## Assessment
Class | Element/Attribute | Description | Type | Cardinality | Default | Source | HBSS | SCCVI | Trickler | Comment
OVALResultsType |  | Base container class for OVAL Results |  |  |  | CND Data Working Group
OVALResultsType | oval_results | OVAL Results object as defined in the OVAL Results schema | oval-res:oval_results | 1 to 1 |  | CND Data Working Group
SCAPResultsType |  | Base container class for SCAP Results |  |  |  | CND Data Working Group
SCAPResultsType | oval_results |  | assessment:OVALResultsType | 0 to * |  | CND Data Working Group
SCAPResultsType | xccdf_results |  | assessment:XCCDFResultsType | 0 to * |  | CND Data Working Group
XCCDFResultsType |  | Base container class for XCCDF Results |  |  |  | CND Data Working Group
XCCDFResultsType | TestResult | Test Result object as defined in the XCCDF schema | cdf:testResultType | 1 to 1 |  | CND Data Working Group

## Assessment_Report
Class | Element/Attribute | Description | Type | Cardinality | Default | Source | HBSS | SCCVI | Trickler | Comment
AssessmentReportType |  | Base container class |  |  |  | CND Data Working Group
AssessmentReportType | reportObject |  | assessment_report:ReportObjectType | 1 to * |  | CND Data Working Group | O | O | O
ReportObjectType |  | Choice of the following data elements, all of which are distinct reportable items. While an instance of an AssessmentReportType element is intended to contain one or more Device elements and supporting data, it is legal for an AssessmentReport to contain, for example, only a collection of Geolocation elements |  |  |  | CND Data Working Group
ReportObjectType | geolocation |  | geoloc:GeoLocationType |  |  | CND Data Working Group
ReportObjectType | organization_info |  | organization:OrganizationType |  |  | CND Data Working Group | O
ReportObjectType | external_network_data |  | ext_net_data:ExternalNetworkDataType |  |  | CND Data Working Group
ReportObjectType | person |  | person:PersonType |  |  | CND Data Working Group
ReportObjectType | operational_attributes |  | ops_attributes:OperationalAttributesType |  |  | CND Data Working Group | O
ReportObjectType | device |  | asset:DeviceType |  |  | CND Data Working Group | O | O | O
ReportObjectType | scan_data |  | scan_data:ScanDataType |  |  | CND Data Working Group

## CND-Core
Class | Element/Attribute | Description | Type | Cardinality | Default | Source | HBSS | SCCVI | Trickler | Comment
IPAddressType |  | Class representing an IP Address - may be IPv4 or IPv6 |  |  |  | CND Data Working Group
IPAddressType | IPv4 | IPv4 Address | cndc:IPv4AddressType | 1 to 1 |  | CND Data Working Group | X | X | X
IPAddressType | IPv6 | IPv6 Address | cndc:IPv6AddressType | 1 to 1 |  | CND Data Working Group
IPv4AddressType | (base) | Format for an Internet Protocol version 4 address. ([0-9]¦[1-9][0-9]¦1([0-9][0-9])¦2([0-4][0-9]¦5[0-5]))\.([0-9]¦[1-9][0-9]¦1([0-9][0-9])¦2([0-4][0-9]¦5[0-5]))\.([0-9]¦[1-9][0-9]¦1([0-9][0-9])¦2([0-4][0-9]¦5[0-5]))\.([0-9]¦[1-9][0-9]¦1([0-9][0-9])¦2([0-4][0-9]¦5[0-5])) | xsd:string |  |  | CND Data Working Group
IPv6AddressType | (base) | Format for an Internet Protocol version 6 address. ([0-9a-fA-F]{1,4}:){7}[0-9a-fA-F]{1,4} | xsd:string |  |  | CND Data Working Group
MACAddressType | (base) | Format for a Media Access Control Address. ([0-9a-fA-F]{2}:){5}[0-9a-fA-F]{2} | xsd:string |  |  | CND Data Working Group
PortAddressType | (base) | Format for a port address 0 to 65535 | xsd:integer |  |  | CND Data Working Group
EntityIdentifierType |  | Class representing the identifiers needed to locate a specific entity in the identified data source |  |  |  | CND Data Working Group
EntityIdentifierType | resource | Identifier that uniquely identifies a data source | xsd:anyURI | 1 to 1 |  | CND Data Working Group | X | X | X
EntityIdentifierType | record_identifier | Identifier for an individual data point within a data source | xsd:string | 1 to 1 |  | CND Data Working Group | X | X | X
PhoneNumberPatternType | (base) | Format for a phone number [0-9\+\(\)\.\+\-x]{1,40} | xsd:string |  |  | CND Data Working Group |  |  |  | Added in ARF 0.41.1
PhoneNumberType |  | Class representing a phone number |  |  |  | CND Data Working Group |  |  |  | Added in ARF 0.41.1
| (base) | Phone number value | cndc:PhoneNumberPatternType | 1 to 1 |  | CND Data Working Group
| type | Indicator of type of phone number | cndc:PhoneType | required |  | CND Data Working Group
PhoneType | (base) | Enumeration of different types of telephone numbers | xsd:string |  |  | CND Data Working Group |  |  |  | Added in ARF 0.41.1

## CPE-Record
Class | Element/Attribute | Description | Type | Cardinality | Default | Source | HBSS | SCCVI | Trickler | Comment
AssessedNameType | [5 empty] | CND Data Working Group
AssessedNameType | name |  | cpe_dict:namePattern | required |  | CND Data Working Group | X
AssessedNameType | replication:StatusAttributes |  | replication:StatusAttributes | optional |  | CND Data Working Group
cceNamePatternType | (base) | Format for a CCE name: [cC]{2}[eE]-[1-9]\d{0,9}(-\d){0,1} | xsd:token | [6 empty] | Added ARF 0.41.1
InstanceType | [9 empty] | Added 2009-03-20
InstanceType | setting | Collection of settings relating to this sub-CPE instance | cpe-record_0.1:SettingType | 0 to * |  | CND Data Working Group
InstanceType | vulnerability | Collection of vulnerabilities relating to this sub-CPE instance | cpe-record_0.1:VulnerabilityType | 0 to * |  | CND Data Working Group
InstanceType | service | Instance of a service associated with this sub-CPE instance | cpe-record_0.1:ServiceType | 0 to * |  | CND Data Working Group
InstanceType | instanceID | Unique identifier of this sub-CPE component instance. Common uses include database names and web site URLs or IPs | xsd:string | required |  | CND Data Working Group
InstanceType | replication:StatusAttributes |  | replication:StatusAttributes |  |  | CND Data Working Group
ParameterType | [5 empty] | CND Data Working Group
ParameterType | (base) | Value of the parameter | xsd:string |  |  | CND Data Working Group
ParameterType | name | Name of the parameter as it appears in the check system | xsd:string | optional |  | CND Data Working Group
PatchType | [5 empty] | CND Data Working Group
PatchType | name | The vendor name of the patch assessed | xsd:string | optional |  | CND Data Working Group
PatchType | id | Unique identifier assigned to the patch - may be the same as the vendor assigned name | xsd:string | required |  | CND Data Working Group
PatchType | replication:StatusAttributes |  | replication:StatusAttributes |  |  | CND Data Working Group
PlatformNameType | [5 empty] | CND Data Working Group
PlatformNameType | assessedName |  | cpe-record_0.1:AssessedNameType | 0 to * |  | CND Data Working Group | O
PlatformNameType | unknown |  | xsd:boolean | required | FALSE | CND Data Working Group
PlatformNameType | replication:StatusAttributes |  | replication:StatusAttributes | optional |  | CND Data Working Group
PortRangeType | [5 empty] | CND Data Working Group
PortRangeType | portIsARange | Indicates whether the data represents a single port or a port range | xsd:boolean | 0 to 1 | FALSE | CND Data Working Group
PortRangeType | portStart | Starting port of the port range | cndc:PortAddressType | 0 to 1 |  | CND Data Working Group |  | X
PortRangeType | portStop | If the portIsARange property is set to false or is not specified, this value should be the same as the port_start value; otherwise the Ending port of the range | cndc:PortAddressType | 0 to 1 |  | CND Data Working Group |  | X
PortRangeType | replication:StatusAttributes |  | replication:StatusAttributes | optional |  | CND Data Working Group
ProtocolNumberType | (base) | Format for a protocol number 0 to 255 | xsd:integer |  |  | CND Data Working Group
ProtocolAndPortRangeType |  | Class containing protocol and port information |  |  |  | CND Data Working Group
ProtocolAndPortRangeType | protocol | TCP-IP layer 3 protocol number | cpe-record_0.1:ProtocolNumberType | required |  | CND Data Working Group |  | X
ProtocolAndPortRangeType | portRange |  | cpe-record_0.1:PortRangeType | 0 to * |  | CND Data Working Group |  | O
ServiceType |  | The Service class addresses services that are discovered on a device. This includes both services designed to run in memory that are not externally exposed and those that are exposed for external network access. Each IP protocol that is exposed by a running service will receive a running service record for each unique set consisting of a protocol and a contiguous port range (where applicable). Installed services should be attributed to the most specific CPE the assessment tool is capable of attributing them to. If a service can be attributed to an application, the application cpe should be used. If a service can be attributed to an operating system, the operating system cpe should be used. If a service can be attributed only to an IP address, a blank cpe should be used. |  |  |  | CND Data Working Group
ServiceType | protocolAndPortRange | A protocol and port range should be given for each open contiguous set of ports on each protocol | cpe-record_0.1:ProtocolAndPortRangeType | 0 to * |  | CND Data Working Group |  | O
ServiceType | name | Name of the service | xsd:string | required |  | CND Data Working Group |  | X
ServiceType | active | True if the service is running on an open port or in memory at the time of the assessment | xsd:boolean | required |  | CND Data Working Group |  | X
ServiceType | ipV4Address | IP version 4 address of a discovered service | cndc:IPv4AddressType | optional |  | CND Data Working Group
ServiceType | ipV6Address | IP version 6 address of a discovered service | cndc:IPv6AddressType | optional |  | CND Data Working Group
ServiceType | macAddress | Media Access Control address of a discovered service | cndc:MACAddressType | optional |  | CND Data Working Group
FamilyType |  | Extension of string adding replication attributes, represents Family. Candidate for replacement with enumeration if values can be constrained.
FamilyType | family |  | xsd:string | required
FamilyType | replication:StatusAttributes |  | replication:StatusAttributes |  |  | CND Data Working Group
FunctionType |  | Extension of string adding replication attributes, represents Function Candidate for replacement with enumeration if values can be constrained. |  |  |  | CND Data Working Group
FunctionType | function |  | xsd:string | required |  | CND Data Working Group
FunctionType | replication:StatusAttributes |  | replication:StatusAttributes |  |  | CND Data Working Group
RoleType |  | Extension of string adding replication attributes, represents Role. Candidate for replacement with enumeration if values can be constrained. |  |  |  | CND Data Working Group
RoleType | role |  | xsd:string | required |  | CND Data Working Group
RoleType | replication:StatusAttributes |  | replication:StatusAttributes |  |  | CND Data Working Group
SettingType | [5 empty] | CND Data Working Group
SettingType | parameter | Instance of ParameterType object to capture actual values used during testing for variable components of the setting | cpe-record_0.1:ParameterType | 0 to * |  | CND Data Working Group
SettingType | detailed_results | Instance of the SystemDataType object from OVAL System Characteristics, to be used for expressing complex settings and values that cannoy be expressed through the other means present in this datatype. | oval-sc:SystemDataType | 0 to 1 |  | CND Data Working Group
SettingType | cceID | CCE identifier of the setting if one has been assigned | cpe-record_0.1:cceNamePatternType | optional |  | CND Data Working Group
SettingType | setting_ID | Identifier for a given setting unique within the assessment tool that can't be identified by a CCE ID | xsd:string | optional |  | CND Data Working Group
SettingType | settingValue | Actual value of the setting identified by the cceID or setting_ID | xsd:string | optional |  | CND Data Working Group
SettingType | replication:StatusAttributes |  | replication:StatusAttributes | optional |  | CND Data Working Group
VulnerabilityType |  | Extension of the CVE ID pattern adding replication attributes |  |  |  | CND Data Working Group
VulnerabilityType | cveID | CVE identifier | cve:cveNamePatternType | required |  | CND Data Working Group |  | X
VulnerabilityType | replication:StatusAttributes |  | replication:StatusAttributes | optional |  | CND Data Working Group
cpeRecordType |  | Class for expressing a CPE found on the device and all data that applies on a per CPE level |  |  |  | CND Data Working Group
cpeRecordType | platformName |  |  | 0 to 1 |  | CND Data Working Group
cpeRecordType | installationID | For CPEs that occur multiple times on one device (typically multiple installations of the same software) an identifier that uniquely identifies a particular installation | xsd:string | 0 to 1 |  | CND Data Working Group |  |  |  | Added 2009-03-20
cpeRecordType | role | Indicates the role(s) performed by the CPE | cpe-record_0.1:RoleType | 0 to * |  | CND Data Working Group
cpeRecordType | function | Indicates the function(s) performed by the CPE | cpe-record_0.1:FunctionType | 0 to * |  | CND Data Working Group
cpeRecordType | family |  | cpe-record_0.1:FamilyType | 0 to * |  | CND Data Working Group
cpeRecordType | patch | Collection of patches installed on this CPE | cpe-record_0.1:PatchType | 0 to * |  | CND Data Working Group
cpeRecordType | setting | Collection of settings relating to this CPE | cpe-record_0.1:SettingType | 0 to * |  | CND Data Working Group
cpeRecordType | vulnerability | Collection of vulnerabilities relating to this CPE | cpe-record_0.1:VulnerabilityType | 0 to * |  | CND Data Working Group |  | O
cpeRecordType | service | Instance of a service associated with this CPE | cpe-record_0.1:ServiceType | 0 to * |  | CND Data Working Group |  | O
cpeRecordType | tagged_value:taggedString | String valued element for associating the CPE with data for which there is not an explicit element | tagged_value:taggedString | 0 to * |  | CND Data Working Group
cpeRecordType | tagged_value:taggedDecimal | Decimal valued element for associating the CPE with data for which there is not an explicit element | tagged_value:taggedDecimal | 0 to * |  | CND Data Working Group
cpeRecordType | tagged_value:taggeddateTime | DateTime valued element for associating the CPE with data for which there is not an explicit element | tagged_value:taggeddateTime | 0 to * |  | CND Data Working Group
cpeRecordType | tagged_value:taggedInt | Integer valued element for associating the CPE with data for which there is not an explicit element | tagged_value:taggedInt | 0 to * |  | CND Data Working Group
cpeRecordType | tagged_value:taggedBoolean | Boolean valued element for associating the CPE with data for which there is not an explicit element | tagged_value:taggedBoolean | 0 to * |  | CND Data Working Group
cpeRecordType | tagged_value:taggedURI | URI valued element for associating the CPE with data for which there is not an explicit element | tagged_value:taggedURI | 0 to * |  | CND Data Working Group
cpeRecordType | tagged_value:taggedToken | Token valued element for associating the CPE with data for which there is not an explicit element | tagged_value:taggedToken | 0 to * |  | CND Data Working Group
cpeRecordType | tagged_value:taggedHEX | Hexadecimal valued element for associating the CPE with data for which there is not an explicit element | tagged_value:taggedHEX | 0 to * |  | CND Data Working Group
cpeRecordType | deviceCertificate |  | x509_cert:x509CertType | 0 to 1 |  | CND Data Working Group
cpeRecordType | personCertificate | Certificates issued to persons that have been installed on a software platform assessed on a device. Associate the certificate with the most specific CPE possible. If the same certificate has been installed on multiple software instances on a device, report the certificate with each. | x509_cert:x509CertType | 0 to * |  | CND Data Working Group
cpeRecordType | instance | Allows for the compartmentalized capture of data associated with independently securable sub-CPE components. Common examples are multiple web sites hosted on one web server installation, or multiple databases hosted in one DBMS installation. | cpe-record_0.1:InstanceType | 0 to * |  | CND Data Working Group
cpeRecordType | scan_data |  | scan_data:ScanDataIDType | 0 to 1 |  | CND Data Working Group |  |  |  | Added 2009-03-20; Changed to reference 2009-04-03
cpeRecordType | replication:StatusAttributes |  | replication:StatusAttributes | optional |  | CND Data Working Group

## device_record
Class | Element/Attribute | Description | Type | Cardinality | Default | Source | HBSS | SCCVI | Trickler | Comment
CPEInventoryType |  | Container class holding the collection of CPEs present on the device |  |  |  | CND Data Working Group
CPEInventoryType | cpe_record |  | cpe-record_0.1:cpeRecordType | 0 to * |  | CND Data Working Group | O | O
ConfigurationType | [5 empty] | CND Data Working Group
ConfigurationType | network_configuration | If multiple network port connections are recorded (e.g. ethernet plus wireless), multiple network configurations will be reported, one data set for each port. | device:NetworkConfigurationType | 0 to * |  | CND Data Working Group | O | O | O | 2009-03-20: changed cardinality from erroneous 0 to 1
ConfigurationType | cpe_inventory |  | device:CPEInventoryType | 0 to 1 |  | CND Data Working Group | O | O
ConfigurationType | replication:StatusAttributes |  | replication:StatusAttributes | optional |  | CND Data Working Group
DeviceIDType |  | Extension of cndc:EntityIdentifierType |  |  |  | CND Data Working Group
DeviceIDType | (base) |  | cndc:EntityIdentifierType |  |  | CND Data Working Group | O | O | O
DeviceIDType | replication:StatusAttributes |  | replication:StatusAttributes | optional |  | CND Data Working Group
DeviceIdentifiersType | [5 empty] | CND Data Working Group
DeviceIdentifiersType | GUID | The GUID of the OS in active memory at the time of the assessment | device:GUIDType | 0 to 1 |  | CND Data Working Group
DeviceIdentifiersType | FQDN | A fully qualified domain name (or FQDN) is an unambiguous domain name that specifies the node's position in the DNS tree hierarchy absolutely. To distinguish an FQDN from a regular domain name, a trailing period is added. ex: somehost.example.com. An FQDN differs from a regular domain name by its absoluteness; a suffix will not be added. The maximum permitted length of an FQDN is 255 bytes, with an additional restriction to 63 bytes for each label within the domain name. The syntax of domain names is discussed in various RFCs - RFC 1035, RFC 1123 and RFC 2181. Any binary string can be used as the label of any resource record; a common misconception is that names are limited to a subset of ASCII characters. This element will point to a fully qualified domain name using the Domain Name class from the CND_Core schema. | device:DomainNameType | 0 to * |  | CND Data Working Group
DeviceType | [5 empty] | CND Data Working Group
DeviceType | device_ID | The resource element should be the URI of the assessment result publishing source, beginning with the schema name, then the data source name, then following standard organizational URI naming conventions. E.g. asset.vms.chambersburg.mil. The record_identifier element will contain the unique key used by the source database to retrieve the applicable device record. | device:DeviceIDType | 1 to 1 |  | CND Data Working Group | O | O | O
DeviceType | identifiers | Container class holding the device identifiers | device:DeviceIdentifiersType | 0 to 1 |  | CND Data Working Group | O | O | O
DeviceType | operational_attributes |  | ops_attributes:OperationalAttributeIDType | 0 to 1 |  | CND Data Working Group | O
DeviceType | configuration |  | device:ConfigurationType | 0 to 1 |  | CND Data Working Group | O | O | O
DeviceType | composed_of | The DeviceID of any devices that are virtually or physically part of the referenced device | device:DeviceIDType | 0 to * |  | CND Data Working Group
DeviceType | composes | The DeviceID of a device that this device is virtually or physically part of | device:DeviceIDType | 0 to 1 |  | CND Data Working Group
DeviceType | role | Indicates the role(s) performed by the device | device:roleType | 0 to * |  | CND Data Working Group
DeviceType | function | Indicated the function(s) performed by the device | device:functionType | 0 to * |  | CND Data Working Group
DeviceType | tagged_value:taggedString | String valued element for associating the device with data for which there is not an explicit element | tagged_value:taggedString | 0 to * |  | CND Data Working Group
DeviceType | tagged_value:taggedDecimal | Decimal valued element for associating the device with data for which there is not an explicit element | tagged_value:taggedDecimal | 0 to * |  | CND Data Working Group
DeviceType | tagged_value:taggeddateTime | DateTime valued element for associating the device with data for which there is not an explicit element | tagged_value:taggeddateTime | 0 to * |  | CND Data Working Group
DeviceType | tagged_value:taggedInt | Integer valued element for associating the device with data for which there is not an explicit element | tagged_value:taggedInt | 0 to * |  | CND Data Working Group
DeviceType | tagged_value:taggedBoolean | Boolean valued element for associating the device with data for which there is not an explicit element | tagged_value:taggedBoolean | 0 to * |  | CND Data Working Group
DeviceType | tagged_value:taggedURI | URI valued element for associating the device with data for which there is not an explicit element | tagged_value:taggedURI | 0 to * |  | CND Data Working Group
DeviceType | tagged_value:taggedToken | Token valued element for associating the device with data for which there is not an explicit element | tagged_value:taggedToken | 0 to * |  | CND Data Working Group
DeviceType | tagged_value:taggedHEX | Hexadecimal valued element for associating the device with data for which there is not an explicit element | tagged_value:taggedHEX | 0 to * |  | CND Data Working Group
DeviceType | scap_results |  | assessment:SCAPResultsType | 0 to 1 |  | CND Data Working Group
DeviceType | tpm | Indicates whether the device offers functionality in accordance with the Trusted Platform Module (TPM) specification | xsd:boolean | 0 to 1 |  | CND Data Working Group |  |  |  | Added 2009-03-20
DeviceType | scan_data |  | scan_data:ScanDataIDType | 0 to 1 |  | CND Data Working Group |  |  |  | Added 2009-03-20; Changed to reference 2009-04-03
DeviceType | replication:StatusAttributes |  | replication:StatusAttributes | optional |  | CND Data Working Group
DomainNameType | [5 empty] | CND Data Working Group
DomainNameType | realm | Portion of the FQDN after the host name. Given a FQDN of foo.dod.mil, realm would be dod.mil | xsd:anyURI | 1 to 1 |  | CND Data Working Group | X
DomainNameType | host_name | Host specific portion of the FQDN. Given a FQDN of foo.dod.mil, host_name would be foo | xsd:string | 1 to 1 |  | CND Data Working Group | X
DomainNameType | replication:StatusAttributes |  | replication:StatusAttributes | optional |  | CND Data Working Group
GUIDType |  | Short for Globally Unique Identifier, a unique 128-bit number that is produced by the Windows OS or by some Windows applications to identify a particular component, application, file, database entry, and/or user. For instance, a Web site may generate a GUID and assign it to a user's browser to record and track the session. A GUID is also used in a Windows registry to identify COM DLLs. Knowing where to look in the registry and having the correct GUID yields a lot of information about a COM object (i.e., information in the type library, its physical location, etc.). Windows also identifies user accounts by a username (computer/domain and username) and assigns it a GUID. Some database administrators even will use GUIDs as primary key values in databases. |  |  |  | CND Data Working Group
GUIDType | (base) |  | xsd:string |  |  | CND Data Working Group
GUIDType | replication:StatusAttributes |  | replication:StatusAttributes |  |  | CND Data Working Group
HostNetworkDataType |  | Class representing the collection of data about a host network of the device |  |  |  | CND Data Working Group
HostNetworkDataType | connection_mac_address |  | cndc:MACAddressType | 0 to 1 |  | CND Data Working Group | X | X
HostNetworkDataType | connection_ip |  | cndc:IPAddressType | 0 to 1 |  | CND Data Working Group | O | O | O
HostNetworkDataType | subnet_mask |  | cndc:IPAddressType | 0 to 1 |  | CND Data Working Group | X
HostNetworkDataType | dhcp_enabled | Inidicates whether DHCP is enabled | xsd:boolean | 0 to 1 |  | CND Data Working Group
HostNetworkDataType | autoconfiguration_enabled |  | xsd:boolean | 0 to 1 |  | CND Data Working Group
HostNetworkDataType | dhcp_lease_obtained | If DHCP enabled, indicates when the lease was obtained | xsd:dateTime | 0 to 1 |  | CND Data Working Group
HostNetworkDataType | dhcp_lease_expires | If DHCP enabled, indicates when the lease expires | xsd:dateTime | 0 to 1 |  | CND Data Working Group
HostNetworkDataType | replication:StatusAttributes |  | replication:StatusAttributes | optional |  | CND Data Working Group
NetworkConfigurationType | [5 empty] | CND Data Working Group
NetworkConfigurationType | network_interface_ID |  | xsd:string | 1 to 1 |  | CND Data Working Group
NetworkConfigurationType | external_network_data |  | ext_net_data:ExternalNetworkDataIDType | 0 to 1 |  | CND Data Working Group
NetworkConfigurationType | host_network_data |  | device:HostNetworkDataType | 0 to 1 |  | CND Data Working Group | O | O | O
NetworkConfigurationType | replication:StatusAttributes |  | replication:StatusAttributes | optional |  | CND Data Working Group
functionType |  | Extension of string adding replication attributes, represents Function Candidate for replacement with enumeration if values can be constrained. |  |  |  | CND Data Working Group
functionType | (base) |  | xsd:string |  |  | CND Data Working Group
functionType | replication:StatusAttributes |  | replication:StatusAttributes | optional |  | CND Data Working Group |  |  |  | Changed from ActionAttributes in ARF 0.41.1
functionType | action |  | replication:ActionType | optional |  | CND Data Working Group |  |  |  | Added in ARF 0.41.1
roleType |  | Extension of string adding replication attributes, represents Role. Candidate for replacement with enumeration if values can be constrained. |  |  |  | CND Data Working Group
roleType | (base) |  | xsd:string |  |  | CND Data Working Group
roleType | replication:StatusAttributes |  | replication:StatusAttributes | optional |  | CND Data Working Group |  |  |  | Changed from ActionAttributes in ARF 0.41.1
roleType | action |  | replication:ActionType | optional |  | CND Data Working Group |  |  |  | Added in ARF 0.41.1

## ext_net_data
Class | Element/Attribute | Description | Type | Cardinality | Default | Source | HBSS | SCCVI | Trickler | Comment
ExternalNetworkDataIDType |  | Extension of EntityIdentifierType |  |  |  | CND Data Working Group
ExternalNetworkDataIDType | (base) |  | cndc:EntityIdentifierType |  |  | CND Data Working Group
ExternalNetworkDataType | [5 empty] | CND Data Working Group
ExternalNetworkDataType | external_network_data_ID | Unique identifier for this External Network | ext_net_data:ExternalNetworkDataIDType | 1 to 1 |  | CND Data Working Group
ExternalNetworkDataType | dns_suffix |  | xsd:string | 0 to 1 |  | CND Data Working Group
ExternalNetworkDataType | default_gateway_ip_address | Default gateway Internet Protocol address for the logical connection. This element is of the simple type defined by IP_Address in the CND_Core schema. | cndc:IPAddressType | 1 to 1 |  | CND Data Working Group
ExternalNetworkDataType | default_gateway_mac_address | Media Access Control address assigned to the default gateway. This element is of the simple type defined by MAC_Address in the CND_Core schema. This element is of the simple type defined by MAC_Address in the CND_Core schema. | cndc:MACAddressType | 0 to 1 |  | CND Data Working Group
ExternalNetworkDataType | dhcp_server_ip_address | IP address of the DHCP server who provided the IP address for the logical connection. This element is of the simple type defined by IP_Address in the CND_Core schema. | cndc:IPAddressType | 0 to 1 |  | CND Data Working Group
ExternalNetworkDataType | dns_server_ip_address | IP address of the server providing DNS services. This element is of the simple type defined by IP_Address in the CND_Core schema. | cndc:IPAddressType | 0 to * |  | CND Data Working Group
ExternalNetworkDataType | primary_wins_server_ip_address | IP address of the primary WINS server. This element is of the simple type defined by IP_Address in the CND_Core schema. | cndc:IPAddressType | 0 to 1 |  | CND Data Working Group
ExternalNetworkDataType | secondary_wins_server_ip_address | IP address of the secondary WINS server. This element is of the simple type defined by IP_Address in the CND_Core schema. | cndc:IPAddressType | 0 to 1 |  | CND Data Working Group
ExternalNetworkDataType | web_proxy_ip_address | IP address of any web proxy assigned to a logical connection. This element is of the simple type defined by IP_Address in the CND_Core schema. | cndc:IPAddressType | 0 to 1 |  | CND Data Working Group
ExternalNetworkDataType | web_proxy_uri | Uniform Resource Identifier of the web proxy. | xsd:anyURI | 0 to 1 |  | CND Data Working Group
ExternalNetworkDataType | smtp_gateway_ip_address | Simple Mail Transfer Protocol gateway Internet Protocol Address for a logical connection. This element is of the simple type defined by IP_Address in the CND_Core schema. | cndc:IPAddressType | 0 to 1 |  | CND Data Working Group
ExternalNetworkDataType | smtp_gateway_uri | Uniform Resource Identifier of the SMTP gateway | xsd:anyURI | 0 to 1 |  | CND Data Working Group
ExternalNetworkDataType | replication:StatusAttributes |  | replication:StatusAttributes | optional |  | CND Data Working Group

## geolocation
Class | Element/Attribute | Description | Type | Cardinality | Default | Source | HBSS | SCCVI | Trickler | Comment
LatitudeBase | (base) | Limits latitude degree values to plus or minus 90 degrees | xsd:decimal |  |  | CND Data Working Group
LongitudeBase | (base) | Limits longitude degree values to plus or minus 180 degrees | xsd:decimal |  |  | CND Data Working Group
StateBase | (base) | ISO 3166-2 code for State or equivalent subdivision of a country. Restricted to 1 to 3 alphanumeric characters. | xsd:string
CountryType |  | Extension of Country adding replication attributes |  |  |  | CND Data Working Group
CountryType | (base) |  | global-enum:Country |  |  | CND Data Working Group
CountryType | replication:ActionAttributes |  | replication:ActionAttributes |  |  | CND Data Working Group
GeoLocationType | [5 empty] | CND Data Working Group
GeoLocationType | geolocation_ID | Unique identifier for this geolocation | geoloc:GeolocationIDType | 1 to 1 |  | CND Data Working Group
GeoLocationType | room_identifier | Room name or number of the referenced location | replication:stringType | 0 to 1 |  | CND Data Working Group
GeoLocationType | building_number | Building number of the referenced location | replication:stringType | 0 to 1 |  | CND Data Working Group
GeoLocationType | street_address | House number, unit number, or PO Box of referenced location | replication:stringType | 0 to 1 |  | CND Data Working Group
GeoLocationType | city | City name of the referenced location | replication:stringType | 0 to 1 |  | CND Data Working Group
GeoLocationType | state | 2-letter state designation for the referenced location | geoloc:StateType | 0 to 1 |  | CND Data Working Group
GeoLocationType | postal_code | Postal code (zip code, etc.) for the referenced location | replication:stringType | 0 to 1 |  | CND Data Working Group
GeoLocationType | country | 2-letter country code for the referenced location | geoloc:CountryType | 0 to 1 |  | CND Data Working Group
GeoLocationType | latitude | Latitude for the referenced location | geoloc:LatitudeType | 0 to 1 |  | CND Data Working Group
GeoLocationType | longitude | Longitude for the referenced location | geoloc:LongitudeType | 0 to 1 |  | CND Data Working Group
GeoLocationType | replication:ActionAttributes |  | replication:ActionAttributes | optional |  | CND Data Working Group
GeolocationIDType |  | Extension of EntityIdentifierType adding replication attributes |  |  |  | CND Data Working Group
GeolocationIDType | (base) |  | cndc:EntityIdentifierType |  |  | CND Data Working Group
GeolocationIDType | replication:ActionAttributes |  | replication:ActionAttributes | optional |  | CND Data Working Group
LatitudeType |  | Extension of LatitudeBase adding replication attributes |  |  |  | CND Data Working Group
LatitudeType | (base) |  | geoloc:LatitudeBase |  |  | CND Data Working Group
LatitudeType | replication:ActionAttributes |  | replication:ActionAttributes | optional |  | CND Data Working Group
LongitudeType |  | Extension of LongitudeBase adding replication attributes |  |  |  | CND Data Working Group
LongitudeType | (base) |  | geoloc:LongitudeBase |  |  | CND Data Working Group
LongitudeType | replication:ActionAttributes |  | replication:ActionAttributes | optional |  | CND Data Working Group
StateType |  | Extension of StateBase adding replication attributes |  |  |  | CND Data Working Group
StateType | (base) |  | geoloc:StateBase |  |  | CND Data Working Group
StateType | replication:ActionAttributes |  | replication:ActionAttributes | optional |  | CND Data Working Group

## ops_attributes
Class | Element/Attribute | Description | Type | Cardinality | Default | Source | HBSS | SCCVI | Trickler | Comment
ConfidentialityLevelList | (base) | Enumeration of confidentiality levels | xsd:string |  |  | CND Data Working Group
FIPS199ImpactLevelList | (base) | Enumeration of impact levels from FIPS 199 | xsd:string |  |  | CND Data Working Group |  |  |  | Added 2009-03-09
MACLevelList | (base) | Enumeration of MAC levels | xsd:integer |  |  | CND Data Working Group
ConfidentialityLevelType |  | Extension of ConfidentialityLevelList adding replication attributes |  |  |  | CND Data Working Group
ConfidentialityLevelType | (base) |  | ops_attributes:ConfidentialityLevelList |  |  | CND Data Working Group
ConfidentialityLevelType | replication:ActionAttributes |  | replication:ActionAttributes | optional |  | CND Data Working Group
FIPS199ImpactLevelType |  | Extension of FIPS199ImpactLevelList adding replication attributes | [7 empty] | Added 2009-03-09
FIPS199ImpactLevelType | (base) |  | ops_attributes:FIPS199ImpactLevelList |  |  | CND Data Working Group |  |  |  | Added 2009-03-09
FIPS199ImpactLevelType | replication:ActionAttributes |  | replication:ActionAttributes | optional |  | CND Data Working Group |  |  |  | Added 2009-03-09
FunctionType |  | Extension of string adding replication attributes |  |  |  | CND Data Working Group
FunctionType | (base) |  | xsd:string |  |  | CND Data Working Group |  |  |  | 2009-03-20: Changed type from global-enum:FunctionList
FunctionType | replication:ActionAttributes |  | replication:ActionAttributes | optional |  | CND Data Working Group
MACLevelType |  | Extension of MACLevelList adding replication attributes |  |  |  | CND Data Working Group
MACLevelType | (base) |  | ops_attributes:MACLevelList |  |  | CND Data Working Group
MACLevelType | replication:ActionAttributes |  | replication:ActionAttributes | optional |  | CND Data Working Group
OperationalAttributeIDType |  | Extension of EntityIdentifierType adding replication attributes |  |  |  | CND Data Working Group | O
OperationalAttributeIDType | (base) |  | cndc:EntityIdentifierType |  |  | CND Data Working Group
OperationalAttributeIDType | replication:ActionAttributes |  | replication:ActionAttributes | optional |  | CND Data Working Group
OperationalAttributesType | [5 empty] | CND Data Working Group
OperationalAttributesType | operational_attribute_ID | Unique identifier for an instance of OperationalAttributes data | ops_attributes:OperationalAttributeIDType | 1 to 1 |  | CND Data Working Group
OperationalAttributesType | security_marking | Container for IC-ISM-v2 derived security marking. Intended to capture the classification of the device. | security-marking:Security_MarkingType | 0 to 1 |  | CND Data Working Group |  |  |  | Added 2009-03-09
OperationalAttributesType | owning_unit | The direct unit on whose ADPE account the device is carried. | organization:OrganizationIDType | 0 to 1 |  | CND Data Working Group | O
OperationalAttributesType | owning_service | Combatant Command, Service, or Agency that owns the referenced device | organization:OrganizationIDType | 0 to 1 |  | CND Data Working Group | O
OperationalAttributesType | current_aor | Values should originate from http://metadata.dod.mil/mdr/ns/netops/net-defense/COCOM.csv, limited to those which are geographic regions | replication:stringType | 0 to 1 |  | CND Data Working Group | X
OperationalAttributesType | region | Non-DoD specific representation of the current operating region | replication:stringType | 0 to 1 |  | CND Data Working Group |  |  |  | Added 2009-04-09
OperationalAttributesType | administration_unit | Unit that is responsible for administering the asset (e.g. the unit the system administrator belongs to). | organization:OrganizationIDType | 0 to 1 |  | CND Data Working Group
OperationalAttributesType | administration_poc | POC information to contact a unit or person who is responsible to the DoD for the device | person:PersonIDType | 0 to 1 |  | CND Data Working Group
OperationalAttributesType | cnd_service_provider | Values should originate from http://metadata.dod.mil/mdr/ns/netops/net-defense/CND_Service_Provider.csv | organization:OrganizationIDType | 0 to 1 |  | CND Data Working Group
OperationalAttributesType | mac_level | Mission Assurance Category Level of the device as defined in DoDI 8500.2, Informatiion Assurance. | ops_attributes:MACLevelType | 0 to 1 |  | CND Data Working Group
OperationalAttributesType | confidentiality_level | Confidentiality Level of the device as defined in DoDI 8500.2, Informatiion Assurance | ops_attributes:ConfidentialityLevelType | 0 to 1 |  | CND Data Working Group
OperationalAttributesType | fips199_confidentiality | Confidentiality level of the device as defined in FIPS 199/SP800-60 | ops_attributes:FIPS199ImpactLevelType | 0 to 1 |  | CND Data Working Group |  |  |  | Added 2009-03-09
OperationalAttributesType | fips199_integrity | Integrity level of the device as defined in FIPS 199/SP800-60 | ops_attributes:FIPS199ImpactLevelType | 0 to 1 |  | CND Data Working Group |  |  |  | Added 2009-03-09
OperationalAttributesType | fips199_availability | Availability level of the device as defined in FIPS 199/SP800-60 | ops_attributes:FIPS199ImpactLevelType | 0 to 1 |  | CND Data Working Group |  |  |  | Added 2009-03-09
OperationalAttributesType | por_managed | True if changes to the device's configuration are governed by a centralized program management office. | replication:booleanType | 0 to 1 |  | CND Data Working Group
OperationalAttributesType | system_affiliation | DoD System with which a device having por_managed marked as true is affiliated | replication:stringType | 0 to * |  | CND Data Working Group |  |  |  | Changed from ops_attributes:System in ARF 0.41.1
OperationalAttributesType | DoD_network | Values should originate from http://metadata.dod.mil/mdr/ns/netops/shared_data/Network_List.csv | replication:stringType | 0 to 1 |  | CND Data Working Group |  |  |  | Added 2009-04-09
OperationalAttributesType | network | Non-DoD specific name of the network on which this device operates | replication:stringType | 0 to 1 |  | CND Data Working Group
OperationalAttributesType | ccsd | Control Communications Service Designator - a DoD-specific circuit designator tracked by DISA | replication:stringType | 0 to 1 |  | CND Data Working Group |  |  |  | Changed from ops_attributes:CircuitID in ARF 0.41.1
OperationalAttributesType | circuit_id | Non-DoD specific network circuit identifier | replication:stringType | 0 to 1 |  | CND Data Working Group |  |  |  | Changed from ops_attributes:CircuitID in ARF 0.41.1
OperationalAttributesType | Location | Reference to GeolocationID of the device | geoloc:GeolocationIDType | 0 to 1 |  | CND Data Working Group
OperationalAttributesType | role | Role served by the device | ops_attributes:RoleType | 0 to * |  | CND Data Working Group
OperationalAttributesType | function | Function of the device | ops_attributes:FunctionType | 0 to * |  | CND Data Working Group
OperationalAttributesType | replication:ActionAttributes |  | replication:ActionAttributes | optional |  | CND Data Working Group
RoleType |  | Extension of string adding replication attributes |  |  |  | CND Data Working Group
RoleType | (base) |  | xsd:string |  |  | CND Data Working Group |  |  |  | 2009-03-20: Changed type from ops_attributes:RoleList
RoleType | replication:ActionAttributes |  | replication:ActionAttributes | optional |  | CND Data Working Group

## organization
Class | Element/Attribute | Description | Type | Cardinality | Default | Source | HBSS | SCCVI | Trickler | Comment
OrganizationIDType |  | Extension of EntityIdentifierType adding replication attributes |  |  |  | CND Data Working Group | O
OrganizationIDType | (base) |  | cndc:EntityIdentifierType |  |  | CND Data Working Group
OrganizationIDType | replication:ActionAttributes |  | replication:ActionAttributes |  |  | CND Data Working Group
OrganizationType | [5 empty] | CND Data Working Group
OrganizationType | organization_ID | Unique identifier for this Organization | organization:OrganizationIDType | 1 to 1 |  | CND Data Working Group
OrganizationType | name | Unique names that have been linked to an organization | replication:stringType | 0 to 1 |  | CND Data Working Group | X |  |  | Formerly unbounded, restricted to max 1 in ARF 0.41.1
OrganizationType | location | Pointer to the geolocation schema giving a known physical location of the organization, typically the headquarters. | geoloc:GeolocationIDType | 0 to * |  | CND Data Working Group
OrganizationType | e-mail | E-mail address associated with organizational communications. Personal e-mails should not be used if organizational e-mails are available. | replication:stringType | 0 to * |  | CND Data Working Group
OrganizationType | telephone | Telephone numbers that can be used to contact organizational representatives | replication:stringType | 0 to * |  | CND Data Working Group
OrganizationType | phone | Telephone numbers that can be used to contact organizational representatives | organization:PhoneType | 0 to * |  | CND Data Working Group |  |  |  | Added ARF 0.41.1
OrganizationType | web_site | Web sites giving information about or representing the referenced organization | replication:anyURIType | 0 to * |  | CND Data Working Group
OrganizationType | replication:ActionAttributes |  | replication:ActionAttributes |  |  | CND Data Working Group
PhoneType |  | Extension of EntityIdentifierType adding replication attributes |  |  |  | CND Data Working Group | O |  |  | Added ARF 0.41.1
PhoneType | (base) |  | cndc:PhoneNumberType |  |  | CND Data Working Group
PhoneType | replication:ActionAttributes |  | replication:ActionAttributes |  |  | CND Data Working Group

## person
Class | Element/Attribute | Description | Type | Cardinality | Default | Source | HBSS | SCCVI | Trickler | Comment
GenerationalQualifierList | (base) | Enumerated list of permissable generational qualifier values | xsd:string |  |  | CND Data Working Group
PhoneNumberBase | (base) | (\(\d{3}\) )?\d{3}-\d{4} | xsd:string |  |  | CND Data Working Group
GenerationalQualifierType |  | Extension of GenerationalQualifierList adding replication attributes |  |  |  | CND Data Working Group
GenerationalQualifierType | (base) |  | person:GenerationalQualifierList |  |  | CND Data Working Group
GenerationalQualifierType | replication:ActionAttributes |  | replication:ActionAttributes | optional |  | CND Data Working Group
NameType | [5 empty] | CND Data Working Group
NameType | first_name | Given name | replication:stringType | 0 to 1 |  | CND Data Working Group
NameType | last_name | Family Name | replication:stringType | 0 to 1 |  | CND Data Working Group
NameType | middle_initial | First letter of middle name | replication:stringType | 0 to 1 |  | CND Data Working Group
NameType | generational_qualifier | Relation to the Generational_Qualifier enumerated list | person:GenerationalQualifierType | 0 to 1 |  | CND Data Working Group
NameType | replication:ActionAttributes |  | replication:ActionAttributes | optional |  | CND Data Working Group
PersonType | [5 empty] | CND Data Working Group
PersonType | person_ID | Unique identifier of the person | person:PersonIDType | 1 to 1 |  | CND Data Working Group
PersonType | full_name | Relation to the Name class | person:NameType | 0 to 1 |  | CND Data Working Group
PersonType | rank_or_title | Rank or title | replication:stringType | 0 to * |  | CND Data Working Group
PersonType | e-mail | e-mail address | replication:stringType | 0 to * |  | CND Data Working Group
PersonType | organization | Organization name | organization:OrganizationIDType | 0 to * |  | CND Data Working Group
PersonType | position | High-level job description of the POC | replication:stringType | 0 to 1 |  | CND Data Working Group
PersonType | commercial_telephone | Commercial telephone number with area code | person:PhoneNumberType | 0 to * |  | CND Data Working Group
PersonType | DSN_telephone | DoD Defense Switched Network telephone number. | person:PhoneNumberType | 0 to * |  | CND Data Working Group
PersonType | phone | General purpose phone numbers | person:PhoneType | 0 to * |  | CND Data Working Group |  |  |  | Added in ARF 0.41.1
PersonType | location | The current geographic location of the referenced person (may be derived from the location of the organization they belong to) | geoloc:GeolocationIDType | 0 to 1 |  | CND Data Working Group
PersonType | replication:ActionAttributes |  | replication:ActionAttributes |  |  | CND Data Working Group
PhoneNumberType |  | Extension of PhoneNumberBase adding replication attributes |  |  |  | CND Data Working Group
PhoneNumberType | (base) |  | person:PhoneNumberBase |  |  | CND Data Working Group
PhoneNumberType | replication:ActionAttributes |  | replication:ActionAttributes | optional |  | CND Data Working Group
PhoneType |  | Extension of EntityIdentifierType adding replication attributes |  |  |  | CND Data Working Group | O |  |  | Added ARF 0.41.1
PhoneType | (base) |  | cndc:PhoneNumberType |  |  | CND Data Working Group
PhoneType | replication:ActionAttributes |  | replication:ActionAttributes |  |  | CND Data Working Group

## replication
Class | Element/Attribute | Description | Type | Cardinality | Default | Source | HBSS | SCCVI | Trickler | Comment
ActionAttributes |  | AttributeGroup providing an action and timestamp |  |  |  | CND Data Working Group
| timestamp | Time that the record was generated | xsd:dateTime | optional |  | CND Data Working Group
| action |  | replication:ActionType | optional |  | CND Data Working Group
StatusAttributes |  | AttributeGroup providing attributes needed to document the results of a check |  |  |  | CND Data Working Group
| timestamp | Time that the record was generated | xsd:dateTime | optional |  | CND Data Working Group | X
| status |  | replication:StatusEnum | optional | TRUE | CND Data Working Group
| confidence | Confidence is a representation of the subjective probability that the assessed value is correct. If no confidence value is given it is assumed that the confidence is 1. | replication:ConfidenceBase | optional | 1 | CND Data Working Group |  |  | X
| source | The sensor or data source that provided the record | xsd:anyURI | optional |  | CND Data Working Group
| version | The version of the sensor or data source that provided the record | xsd:string | optional |  | CND Data Working Group |  |  |  | Added 2009-03-03
| checkRef | Link to a reference that explains the signature or definition used to discover a piece of data | xsd:anyURI | optional |  | CND Data Working Group
| checkSource | Link to location where the signature or definition referenced by checkRef can be found | xsd:anyURI | optional |  | CND Data Working Group |  |  |  | Added 2009-03-09
ActionType | (base) | Enumeration of legal actions | xsd:string |  |  | CND Data Working Group
ConfidenceBase | (base) | Limits confidence values to the range between zero and one | xsd:decimal |  |  | CND Data Working Group
StatusEnum | (base) | The ResultEnum defines the set of possible result values for a finding. | xsd:string |  |  | CND Data Working Group
anyURIType |  | Extension of anyURI adding replication attributes |  |  |  | CND Data Working Group
| (base) |  | xsd:anyURI |  |  | CND Data Working Group
| replication:ActionAttributes |  | replication:ActionAttributes | optional |  | CND Data Working Group
booleanType |  | Extension of boolean adding replication attributes |  |  |  | CND Data Working Group
| (base) |  | xsd:boolean |  |  | CND Data Working Group
| replication:ActionAttributes |  | replication:ActionAttributes | optional |  | CND Data Working Group
stringType |  | Extension of string adding replication attributes |  |  |  | CND Data Working Group
| (base) |  | xsd:string |  |  | CND Data Working Group
| replication:ActionAttributes |  | replication:ActionAttributes | optional |  | CND Data Working Group

## scan_data
Class | Element/Attribute | Description | Type | Cardinality | Default | Source | HBSS | SCCVI | Trickler | Comment
ScanLocationList | (base) | Enumeration of locations from where a scan can be conducted | xsd:string |  |  | CND Data Working Group
ContentType | [5 empty] | CND Data Working Group
ContentType | system | Name of the content system/language | xsd:string | 0 to 1 |  | CND Data Working Group
ContentType | systemVersion | Version of the content system/language used by this content | xsd:string | 0 to 1 |  | CND Data Working Group
ContentType | version | Version of the content | xsd:string | 0 to 1 |  | CND Data Working Group
ScanDataIDType | [5 empty] | CND Data Working Group
ScanDataIDType | (base) |  | cndc:EntityIdentifierType |  |  | CND Data Working Group
ScanDataType | [5 empty] | CND Data Working Group
ScanDataType | scanDataID | Unique identifier for this scan data | scan_data:ScanDataIDType | 1 to 1 |  | CND Data Working Group
ScanDataType | authenticated | Indicates whether or not the scan was conducted with authenticated credentials | xsd:boolean | 0 to 1 |  | CND Data Working Group
ScanDataType | execution_location | Location from which the scan was executed | scan_data:ScanLocationList | 0 to 1 |  | CND Data Working Group
ScanDataType | start | Start time of the scan | xsd:dateTime | 0 to 1 |  | CND Data Working Group
ScanDataType | end | End time of the scan | xsd:dateTime | 0 to 1 |  | CND Data Working Group
ScanDataType | scanner | Instance of element containing data about the scanner used | scan_data:ScannerType | 0 to 1 |  | CND Data Working Group
ScanDataType | content | Instance of element containing data about the content used | scan_data:ContentType | 0 to 1 |  | CND Data Working Group
ScannerType | [5 empty] | CND Data Working Group
ScannerType | product_name | Name of the scanner used in this scan | xsd:string | 0 to 1 |  | CND Data Working Group
ScannerType | product_version | Version of the scanner used in this scan | xsd:string | 0 to 1 |  | CND Data Working Group

## security_marking
Class | Element/Attribute | Description | Type | Cardinality | Default | Source | HBSS | SCCVI | Trickler | Comment
FOIA_Exemption |  | Enumerated list of FOIA Exemptions | xsd:string |  |  | CND Data Working Group
Security_Marking |  | Class to hold security markings |  |  |  | CND Data Working Group
Security_Marking | icism:SecurityAttributesOptionGroup | Attribute group from Intelligence Community Information Security Marking (IC ISM) schema to carry standard security attributes | icism:SecurityAttributesOptionGroup |  |  | CND Data Working Group
Security_Marking | foiaExemption | attribute to hold Freedom of Information Act (FOIA) exemption . | security-marking:FOIA_Exemption_List | optional |  | CND Data Working Group

## tagged_value
Class | Element/Attribute | Description | Type | Cardinality | Default | Source | HBSS | SCCVI | Trickler | Comment
ExpandedHEX | (base) | Provides for 256 bytes of HEX-encoded characters plus 127 bytes of spaces or dashes between HEX tuples. Intended for use in carrying HEX-encoded values such as GUIDs, keys, or small chunks of HEX-encoded binary data. 0 to 383 characters, pattern [0-9a-fA-F: \-]* | xsd:string |  |  | CND Data Working Group
taggedBooleanType |  | Name/value pair with boolean value and replication attributes |  |  |  | CND Data Working Group
taggedBooleanType | name |  | xsd:string | required |  | CND Data Working Group
taggedBooleanType | value |  | xsd:boolean | required |  | CND Data Working Group
taggedBooleanType | replication:StatusAttributes |  | replication:StatusAttributes | optional |  | CND Data Working Group
taggedDecimalType |  | Name/value pair with decimal value and replication attributes |  |  |  | CND Data Working Group
taggedDecimalType | name |  | xsd:string | required |  | CND Data Working Group
taggedDecimalType | value |  | xsd:decimal | required |  | CND Data Working Group
taggedDecimalType | replication:StatusAttributes |  | replication:StatusAttributes | optional |  | CND Data Working Group
taggedHEXType |  | Name/value pair with hexadecimal value (with optional delimiters) and replication attributes |  |  |  | CND Data Working Group
taggedHEXType | name |  | xsd:string | required |  | CND Data Working Group
taggedHEXType | value |  | tagged_value:ExpandedHEX | required |  | CND Data Working Group
taggedHEXType | replication:StatusAttributes |  | replication:StatusAttributes | optional |  | CND Data Working Group
taggedIntType |  | Name/value pair with int value and replication attributes |  |  |  | CND Data Working Group
taggedIntType | name |  | xsd:string | required |  | CND Data Working Group
taggedIntType | value |  | xsd:int | required |  | CND Data Working Group
taggedIntType | replication:StatusAttributes |  | replication:StatusAttributes | optional |  | CND Data Working Group
taggedStringType |  | Name/value pair with string value and replication attributes |  |  |  | CND Data Working Group
taggedStringType | name |  | xsd:string | required |  | CND Data Working Group
taggedStringType | value |  | xsd:string | required |  | CND Data Working Group
taggedStringType | replication:StatusAttributes |  | replication:StatusAttributes | optional |  | CND Data Working Group
taggedTokenType |  | Name/value pair with token value and replication attributes |  |  |  | CND Data Working Group
taggedTokenType | name |  | xsd:NCName | required |  | CND Data Working Group
taggedTokenType | value |  | xsd:token | required |  | CND Data Working Group
taggedTokenType | replication:StatusAttributes |  | replication:StatusAttributes | optional |  | CND Data Working Group
taggedURIType |  | Name/value pair with URI value and replication attributes |  |  |  | CND Data Working Group
taggedURIType | name |  | xsd:string | required |  | CND Data Working Group
taggedURIType | value |  | xsd:anyURI | required |  | CND Data Working Group
taggedURIType | replication:StatusAttributes |  | replication:StatusAttributes | optional |  | CND Data Working Group
taggeddateTimeType |  | Name/value pair with dateTime value and replication attributes |  |  |  | CND Data Working Group
taggeddateTimeType | name |  | xsd:string | required |  | CND Data Working Group
taggeddateTimeType | value |  | xsd:dateTime | required |  | CND Data Working Group
taggeddateTimeType | replication:StatusAttributes |  | replication:StatusAttributes | optional |  | CND Data Working Group

## x509_cert
Class | Element/Attribute | Description | Type | Cardinality | Default | Source | HBSS | SCCVI | Trickler | Comment
ExpandedHEX | (base) | Provides for 256 bytes of HEX-encoded characters plus 127 bytes of spaces or dashes between HEX tuples. Intended for use in carrying HEX-encoded values such as GUIDs, keys, or small chunks of HEX-encoded binary data. 0 to 383 characters, pattern [0-9a-fA-F \-]* | xsd:string |  |  | CND Data Working Group
RestrictedSafeString2 | (base) | 2 character long string limited to characters in x509_cert:SafeASCII | x509_cert:SafeASCII |  |  | CND Data Working Group
RestrictedSafeString64 | (base) | 1 to 64 character long string limited to characters in x509_cert:SafeASCII | x509_cert:SafeASCII |  |  | CND Data Working Group
SafeASCII | (base) | String limited to subset of "safe" characters | xsd:string |  |  | CND Data Working Group
StateType | (base) | ISO 3166-2 code for State or equivalent subdivision of a country. Restricted to 1 to 3 alphanumeric characters. | xsd:string |  |  | CND Data Working Group
pkiCertVersionList | (base) | Enumeration of legal PKI certificate version values | xsd:string |  |  | CND Data Working Group
AuthorityInformationAccessType | [5 empty] | CND Data Working Group
AuthorityInformationAccessType | AccessMethod |  | x509_cert:RestrictedSafeString64 | required |  | CND Data Working Group
AuthorityInformationAccessType | AlternativeName |  | xsd:anyURI | required |  | CND Data Working Group
AuthorityInformationAccessType | replication:StatusAttributes |  | replication:StatusAttributes | optional |  | CND Data Working Group
AuthorityKeyIdentifierType | [5 empty] | CND Data Working Group
AuthorityKeyIdentifierType | identifier |  | x509_cert:ExpandedHEX | required |  | CND Data Working Group
AuthorityKeyIdentifierType | replication:StatusAttributes |  | replication:StatusAttributes | optional |  | CND Data Working Group
CRLDistributionPointType | [5 empty] | CND Data Working Group
CRLDistributionPointType | DistributionPointName |  | x509_cert:RestrictedSafeString64 | required |  | CND Data Working Group
CRLDistributionPointType | URL |  | xsd:anyURI | required |  | CND Data Working Group
CRLDistributionPointType | replication:StatusAttributes |  | replication:StatusAttributes | optional |  | CND Data Working Group
CertificatePolicyType | [5 empty] | CND Data Working Group
CertificatePolicyType | CertificatePolicy |  | x509_cert:RestrictedSafeString64 | required |  | CND Data Working Group
CertificatePolicyType | policyIdentifier |  | x509_cert:RestrictedSafeString64 | required |  | CND Data Working Group
CertificatePolicyType | replication:StatusAttributes |  | replication:StatusAttributes | optional |  | CND Data Working Group
ExtensionsType | [5 empty] | CND Data Working Group
ExtensionsType | authorityKeyIdentifier |  | x509_cert:AuthorityKeyIdentifierType | 0 to 1 |  | CND Data Working Group
ExtensionsType | subjectKeyIdentifier |  | x509_cert:SubjectKeyIdentifierType | 0 to 1 |  | CND Data Working Group
ExtensionsType | crlDistributionPoints |  | x509_cert:CRLDistributionPointType | 0 to * |  | CND Data Working Group
ExtensionsType | authorityInformationAccess |  | x509_cert:AuthorityInformationAccessType | 0 to 1 |  | CND Data Working Group
ExtensionsType | certificatePolicies |  | x509_cert:CertificatePolicyType | 0 to * |  | CND Data Working Group
ExtensionsType | x509_cert:KeyUsage |  | x509_cert:KeyUsage | 0 to * |  | CND Data Working Group
ExtensionsType | replication:StatusAttributes |  | replication:StatusAttributes | optional |  | CND Data Working Group
KeyUsageType | [5 empty] | CND Data Working Group
KeyUsageType | usage |  | x509_cert:RestrictedSafeString64 | required |  | CND Data Working Group
KeyUsageType | replication:StatusAttributes |  | replication:StatusAttributes | optional |  | CND Data Working Group
NameType | [5 empty] | CND Data Working Group
NameType | commonName |  | x509_cert:RestrictedSafeString64 | 1 to 1 |  | CND Data Working Group
NameType | organizationalUnit |  | x509_cert:RestrictedSafeString64 | 0 to * |  | CND Data Working Group
NameType | organization |  | x509_cert:RestrictedSafeString64 | 1 to 1 |  | CND Data Working Group
NameType | localityName |  | x509_cert:RestrictedSafeString64 | 0 to 1 |  | CND Data Working Group
NameType | stateOrProvinceName |  | x509_cert:StateType | 0 to 1 |  | CND Data Working Group
NameType | countryName |  | x509_cert:RestrictedSafeString2 | 1 to 1 |  | CND Data Working Group
NameType | replication:StatusAttributes |  | replication:StatusAttributes | optional |  | CND Data Working Group
SubjectKeyIdentifierType | [5 empty] | CND Data Working Group
SubjectKeyIdentifierType | identifier |  | x509_cert:ExpandedHEX | required |  | CND Data Working Group
SubjectKeyIdentifierType | replication:StatusAttributes |  | replication:StatusAttributes | optional |  | CND Data Working Group
SubjectPublicKeyInfoType | [5 empty] | CND Data Working Group
SubjectPublicKeyInfoType | publicKeyAlgorithm |  | x509_cert:RestrictedSafeString64 | 1 to 1 |  | CND Data Working Group
SubjectPublicKeyInfoType | subjectPublicKey | Hexadecimal key value up to 2048 bits | x509_cert:ExpandedHEX | 1 to 1 |  | CND Data Working Group
SubjectPublicKeyInfoType | replication:StatusAttributes |  | replication:StatusAttributes | optional |  | CND Data Working Group
ValidityType | [5 empty] | CND Data Working Group
ValidityType | notBefore |  | xsd:dateTime | required |  | CND Data Working Group
ValidityType | notAfter |  | xsd:dateTime | required |  | CND Data Working Group
ValidityType | replication:StatusAttributes |  | replication:StatusAttributes | optional |  | CND Data Working Group
x509CertType | [5 empty] | CND Data Working Group
x509CertType | version |  | x509_cert:pkiCertVersionList | required |  | CND Data Working Group
x509CertType | serialNumber |  | x509_cert:ExpandedHEX | required |  | CND Data Working Group
x509CertType | signatureAlgorithm |  | x509_cert:RestrictedSafeString64 | required |  | CND Data Working Group
x509CertType | issuer |  | x509_cert:NameType | required |  | CND Data Working Group
x509CertType | validity |  | x509_cert:ValidityType | required |  | CND Data Working Group
x509CertType | subject |  | x509_cert:NameType | required |  | CND Data Working Group
x509CertType | subjectPublicKeyInfo |  | x509_cert:SubjectPublicKeyInfoType | required |  | CND Data Working Group
x509CertType | issuerUniqueIdentifier | DoD PKI uses a 40 character hex key with spaces between each hex pair | x509_cert:ExpandedHEX | 0 to 1 |  | CND Data Working Group
x509CertType | subjectUniqueIdentifier | DoD PKI uses a 40 character hex key with spaces between each hex pair | x509_cert:ExpandedHEX | 0 to 1 |  | CND Data Working Group
x509CertType | extensions |  | x509_cert:ExtensionsType | 0 to * |  | CND Data Working Group
x509CertType | certificateSignatureAlgorithm |  | x509_cert:RestrictedSafeString64 | 1 to 1 |  | CND Data Working Group
x509CertType | certificateSignature |  | x509_cert:ExpandedHEX | 1 to 1 |  | CND Data Working Group
x509CertType | replication:StatusAttributes |  | replication:StatusAttributes | optional |  | CND Data Working Group